## Sheet1
DP Bill of Materials Sheet
Project: DP Tape Cutting Robot Controller
version: 1.0
Item no: | Part type | Part number | Descrition | Value | Package | Qty
1 | Resistor | R5, R13 | Resistor | 1.1K | R0603 | 2
2 | Resistor | R8, R10, R20, R21 | Resistor | 4.7K | R0603 | 6
3 | Resistor | R1, R2, R3, R6, R7, R9, R11, R12, R14, R15, R16, R17, R18, R19 | Resistor | 10K | R0603 | 16
4 | Resistor | R4 | Resistor | 1K | R0603 | 1
5 | Resistor | RN1 | Array Resistor | 10K | R0603-8 | 1
6 | Capacitor | C3, C5 | Tantalum Capacitor | 10uF 16V | SMC-A | 2
7 | Capacitor | C1, C2, C4, C6, C7, C8, C9 | MLCC Capacitor | 100nF | C0603 | 5
8 | Ferrite | L1 | Ferrite choke | 700mA | L0805 | 1
9 | LED | LED3 | Red LED SMD |  | LED0805 | 1
10 | LED | LED1, LED2, LED4, LED5 | Yellow LED SMD |  | LED0805 | 4
11 | IC | IC1 | Octal Sink Driver PTH | ULN2803AN | DIL-18 | 1
12 | IC | IC2 | 16-Bit PIC microcontroller | PIC24FJ64GA002 | SSOP-28 | 1
13 | IC | IC3 | USB to Serial Interface IC | FT232RL | SSOP-28 | 1
14 | IC | IC4 | Quad 2 input NAND Gate Low voltage (LV) | 74LV00 | SO-14 | 1
| Transistor | Q1 | Gen Purpose NPN transistor | BC818 | SOT-23 | 1
15 | Relay | K1, K2 | DPDT Relay | G2R-2 |  | 2
16 | Connector | X2 | USB B 90 degree PTH |  |  | 1
17 | Connector | J1 | 90 degree ATX PC Power Connector |  |  | 1
18 | Connector | J7, J8 | 0.1" 2x03 PTH male header |  |  | 2
19 | Connector | J3 | 0.1" 2x05 PTH male header |  |  | 1
20 | Connector | J5 | 0.1" 2x08 PTH male header |  |  | 1
21 | Connector | J2 | 0.1" 1x05 PTH male header |  |  | 1
22 | Connector | J4, J6 | 5mm pitch 2 way Screw Terminal Block |  |  | 2
Prepared by: Vimark
Date: Jan 23, 2014